## OV_Power
Reference	Value	Footprint	Datasheet	Current	Desc	Detailed	DistName	Dist_PN	Mfr	Mfr_PN	Voltage	Tolerance	Val	Watt	Tol	Volt	DK_pn	Colour
Q2	2N7002BK	Package_TO_SOT_SMD:SOT-23	https://assets.nexperia.com/documents/data-sheet/2N7002BK.pdf	350mA	MOSFET N-CH 60V 350MA SOT23	N-Channel 350mA (Ta) 370mW (Ta) Surface Mount TO-236AB	DigiKey	1727-4789-2-ND	Nexperia USA Inc.	2N7002BK,215	60V
C9	1uF_0603_Ceramic_Capacitor,_10%,_50V,_X5R	Capacitor_SMD:C_0603_1608Metric									50V	10%	1uF
C1	100nF_0603_Ceramic_Capacitor,_10%,_X7R,_25V	Capacitor_SMD:C_0603_1608Metric									25V	10%	100nF
U1	LT3796	F_ICs:TSSOP-28-LTvar_EB_4.4x9.7mm_P0.65mm	http://www.analog.com/media/en/technical-documentation/data-sheets/3796fb.pdf		IC LED DRIVER CTRLR DIM 28TSSOP	LED Driver IC 1 Output DC DC Controller SEPIC, Step-Down (Buck), Step-Up (Boost) Analog, PWM Dimming 28-TSSOP-EP			Analog Devices	LT3796IFE-1#TRPBF
L1	MSD1260-333	F_Inductors:MSD1260	https://www.mouser.com/datasheet/2/597/msd1260-220355.pdf		Coupled Inductors 33uH	Coupled Inductors 33uH Shld 20% 2.32A 134mOhms	Mouser	994-MSD1260-333MLB	Coilcraft	MSD1260-333MLB			33uH
R10	R_0805_050m_cursense	Resistor_SMD:R_0805_2012Metric	https://www.ohmite.com/assets/docs/res_kdv.pdf?r=false		RES 50M OHM 1% 1/4W 0805	50 mOhms ±1% 0.25W, 1/4W Chip Resistor 0805 (2012 Metric) Current Sense Metal Film	DigiKey	273-KDV08FR050ETTR-ND	Ohmite	KDV08FR050ET		1%	0.05mOhm	0.25W	1.00%
Q1	SSM3K341R	Package_TO_SOT_SMD:SOT-23	https://toshiba.semicon-storage.com/info/docget.jsp?did=35714&prodName=SSM3K341R		MOSFET N-CH 60V 6A SOT-23F	N-Channel 60V 6A (Ta) 1.2W (Ta) Surface Mount SOT-23F	DigiKey	SSM3K341RLFTR-ND	Toshiba Semiconductor and Storage	SSM3K341R,LF
C6	2.2uF_2824_film_capacitor_10%_40V	F_Misc:CAPPC7360X380N	https://www.wima.de/wp-content/uploads/media/e_WIMA_SMD_PET.pdf		CAP FILM 2.2UF 10% 63VDC 2824	2.2µF Film Capacitor 40V 63V Polyester, Polyethylene Terephthalate (PET), Metallized 2824 (7260 Metric)			WIMA	SMDTC04220TB00KQ00	63V	10%	2.2uF
D3	MBRS260T3G	Diode_SMD:D_SMB	https://www.onsemi.com/pub/Collateral/MBRS260T3-D.PDF	2A	DIODE SCHOTTKY 60V 2A SMB	Diode Schottky 60V 2A Surface Mount SMB			ON Semiconductor	MBRS260T3G	60V
R15	R_1206_250m_cursense	Resistor_SMD:R_1206_3216Metric	https://www.yageo.com/upload/media/product/productsearch/datasheet/rchip/PYu-PT-Group_521_RoHS_L_2.pdf		RES 0.25 OHM 1% 1/2W 1206	250 mOhms ±1% 0.5W, 1/2W Chip Resistor 1206 (3216 Metric) Automotive AEC-Q200, Current Sense, Moisture Resistant Thick Film			Yageo	PT1206FR-7W0R25L		1%	250mOhm	0.5W	1.00%
R11	R_0603_015m_cursense	Resistor_SMD:R_0603_1608Metric	https://www.ohmite.com/assets/docs/res_lvt.pdf?r=false		RES 0.015 OHM 1% 1/3W 0603	15 mOhms ±1% 0.333W, 1/3W Chip Resistor 0603 (1608 Metric) Current Sense Metal Element			Ohmite	LVT06R0150FER		1%	0.015mOhm	1/3W	1.00%
R9	R_0603_2k_0.1W_1%	Resistor_SMD:R_0603_1608Metric										1%	2k	0.1W
RT1	R_Thermistor_0603_10K_NTC	Resistor_SMD:R_0603_1608Metric	https://www.vishay.com/docs/33008/nths.pdf		THERMISTOR NTC 10KOHM 3477K 0603	NTC Thermistor 10k 0603 (1608 Metric)	DigiKey	541-1107-2-ND	Vishay Dale	NTHS0603N02N1002JE		5%	10K
R17	R_0603_30k1_0.1W_1%	Resistor_SMD:R_0603_1608Metric										1%	30k1	0.1W
R18	R_0603_95k3_0.1W_1%	Resistor_SMD:R_0603_1608Metric										1%	95k3	0.1W
R19	R_0603_10k2_0.1W_1%	Resistor_SMD:R_0603_1608Metric										1%	10k2	0.1W
R16	R_0603_113k_0.1W_1%	Resistor_SMD:R_0603_1608Metric										1%	113k	0.1W
R14	R_0603_49k9_0.1W_1%	Resistor_SMD:R_0603_1608Metric										1%	49k9	0.1W
R6	R_0603_499K_0.1W_1%	Resistor_SMD:R_0603_1608Metric										1%	499K	0.1W
R7	R_0603_97.6K_0.1W_1%	Resistor_SMD:R_0603_1608Metric										1%	97.6K	0.1W
R1	R_0603_806K_0.1W_1%	Resistor_SMD:R_0603_1608Metric										1%	806K	0.1W
R2	20k_0603_Chip_Resistor,_1%,_0.1W	Resistor_SMD:R_0603_1608Metric										1%	20k	1W
R5	R_0603_19k6_0.1W_1%	Resistor_SMD:R_0603_1608Metric										1%	19k6	0.1W
R3	R_0603_499R_0.1W_1%	Resistor_SMD:R_0603_1608Metric										1%	499	0.1W
C3	10nF_0603_Ceramic_Capacitor,_10%,_50V,_X7R-	Capacitor_SMD:C_0603_1608Metric									50V	10%	10nF
R4	R_0603_40k2K_0.1W_1%	Resistor_SMD:R_0603_1608Metric										1%	40k2	0.1W
C2	10nF_0603_Ceramic_Capacitor,_10%,_50V,_X7R-	Capacitor_SMD:C_0603_1608Metric									50V	10%	10nF
C8	C_1210_10uF_25V_10%_X7R	Capacitor_SMD:C_1210_3225Metric	http://www.samsungsem.com/kr/support/product-search/mlcc/CL32A106KAULNNE.jsp		CAP CER 10UF 25V X5R 1210	10µF ±10% 25V Ceramic Capacitor X5R 1210 (3225 Metric)			Samsung Electro-Mechanics	CL32A106KAULNNE	25V	10%	10uF
U2	LT1936	F_ICs:LT_MS8E	https://www.analog.com/media/en/technical-documentation/data-sheets/1936fd.pdf		IC REG BUCK ADJ 1.4A 8MSOP	Buck Switching Regulator IC Positive Adjustable 1.2V 1 Output 1.4A 8-TSSOP, 8-MSOP (0.118	3.00mm Width) Exposed Pad"			Linear Technology	LT1936EMS8E#PBF
D1	MBRS260T3G	Diode_SMD:D_SMB	https://www.onsemi.com/pub/Collateral/MBRS260T3-D.PDF	2A	DIODE SCHOTTKY 60V 2A SMB	Diode Schottky 60V 2A Surface Mount SMB			ON Semiconductor	MBRS260T3G	60V
C4	100nF_0603_Ceramic_Capacitor,_10%,_X7R,_25V	Capacitor_SMD:C_0603_1608Metric									25V	10%	100nF
L2	L_22uH_2.6A_42mOhm_SMT	F_Inductors:L-Bourns-SRU1048-series	https://www.bourns.com/docs/Product-Datasheets/SRU1048.pdf	2.6A	FIXED IND 22UH 2.6A 42 MOHM SMD	22µH Shielded Wirewound Inductor 2.6A 42mOhm Nonstandard with Ferrite core			Bourns Inc.	SRU1048-220Y			22uH
C5	C_0603_0.22uf_25V_10%	Capacitor_SMD:C_0603_1608Metric	https://search.murata.co.jp/Ceramy/image/img/A01X/G101/ENG/GCM188R71E224KA55-01.pdf		CAP CER 0.22UF 25V X7R 0603	0.22µF ±10% 25V Ceramic Capacitor X7R 0603 (1608 Metric)			Murata Electronics	GCM188R71E224KA55J	25V	10%	0.22uF		10%	25V
R12	R_0603_53K_0.1W_1%	Resistor_SMD:R_0603_1608Metric	https://www.digikey.com/en/products/result?s=N4IgjCBcoLQCxVAYygMwIYBsDOBTANCAPZQDaIA7AAwCsAHAGwgC6hADgC5QggC%2B-QA		RES 53K OHM 1% 1/10W 0603	53 kOhms ±1% 0.1W, 1/10W Chip Resistor 0603 (1608 Metric) Automotive AEC-Q200, Moisture Resistant Metal Film			KOA Speer Electronics, Inc.	RN73H1JTTD5302F25		1%	53k	0.1W	1%
D2	MMBD914	Package_TO_SOT_SMD:SOT-23	https://www.vishay.com/docs/85734/mmbd914.pdf	200mA	DIODE GEN PURP 100V 200MA SOT23	Diode Standard 100V 200mA Surface Mount SOT-23			Vishay Semiconductor Diodes Division	MMBD914-E3-08	100V					100V
R13	10k_0603_Chip_Resistor,_1%,_0.1W	Capacitor_SMD:C_0603_1608Metric	~									1%	10k	0.1W
C7	10uF_0805_Ceramic_Capacitor_10%_X7R_10V	Capacitor_SMD:C_0805_2012Metric	https://search.murata.co.jp/Ceramy/image/img/A01X/G101/ENG/GCM21BR71A106KE22-01.pdf		CAP CER 10UF 10V X7R 0805	Ceramic Capacitor	DigiKey	490-10674-2-ND	Murata Electronics	GCM21BR71A106KE22L	10V	10%	10uF
R8	100K_0603_Chip_Resistor,_1%,_0.1W	Resistor_SMD:R_0603_1608Metric										1%	100k	0.1W
C14	100nF_0603_Ceramic_Capacitor,_10%,_X7R,_25V	Capacitor_SMD:C_0603_1608Metric									25V	10%	100nF
J4	SpadeLug	F_Connectors:TE_1217861-1	https://www.te.com/commerce/DocumentDelivery/DDEController?Action=srchrtrv&DocNm=1217861&DocType=Customer+Drawing&DocLang=English		CONN QC TAB 0.250 SOLDER	0.250" (6.35mm) Quick Connect Male Solder Connector Non-Insulated			TE Connectivity AMP Connectors	1217861-1							A100452CT-ND
J5	SpadeLug	F_Connectors:TE_1217861-1	https://www.te.com/commerce/DocumentDelivery/DDEController?Action=srchrtrv&DocNm=1217861&DocType=Customer+Drawing&DocLang=English		CONN QC TAB 0.250 SOLDER	0.250" (6.35mm) Quick Connect Male Solder Connector Non-Insulated			TE Connectivity AMP Connectors	1217861-1							A100452CT-ND
F1	Polyfuse_10A	OpenVent:LF_16R1000G	https://www.littelfuse.com/~/media/electronics/datasheets/resettable_ptcs/littelfuse_ptc_16r_datasheet.pdf.pdf	10A	PTC RESET FUSE 16V 10A RADIAL	Polymeric PTC Resettable Fuse 16V 10A Ih Through Hole Radial, Disc			Littelfuse Inc.	16R1000GMR	16V
D4	S1B	Diode_SMD:D_SMA	https://www.onsemi.com/pub/Collateral/S1M-D.pdf	1A	DIODE GEN PURP 100V 1A SMA	Diode Standard 100V 1A Surface Mount SMA (DO-214AC)			ON Semiconductor	S1B	100V
C15	100nF_0603_Ceramic_Capacitor,_10%,_X7R,_25V	Capacitor_SMD:C_0603_1608Metric									25V	10%	100nF
R24	1K_0603_Chip_Resistor,_1%,_0.1W	Resistor_SMD:R_0603_1608Metric										1%	1K	0.1W
CN1	CONN_HEADER_R_A_2POS_2.5MM	OpenVent:53426-0210	https://www.molex.com/pdm_docs/sd/534260210_sd.pdf						Molex	534260210
U4	VNH5019ATR-E	Package_SO:ST_MultiPowerSO-30	http://www.st.com/content/ccc/resource/technical/document/datasheet/1c/26/60/a8/3e/70/4c/e1/CD00234623.pdf/files/CD00234623.pdf/jcr:content/translations/en.CD00234623.pdf		IC MTR DRV 5.5-24V MULTIPWRSO-30	Motor Driver Power MOSFET Parallel, PWM MultiPowerSO-30	DigiKey	497-13073-2-ND	STMicroelectronics	VNH5019ATR-E
R25	1K_0603_Chip_Resistor,_1%,_0.1W	Resistor_SMD:R_0603_1608Metric										1%	1K
R26	1K_0603_Chip_Resistor,_1%,_0.1W	Resistor_SMD:R_0603_1608Metric										1%	1K
D6	LED_Red_0603_SMD	LED_SMD:LED_0603_1608Metric	http://optoelectronics.liteon.com/upload/download/DS22-2005-077/LTST-C193KRKT-5A.PDF		LED RED CLEAR CHIP SMD	Red 631nm LED Indication - Discrete 2V 0603 (1608 Metric)	DigiKey	160-1830-2-ND	Lite-On Inc.	LTST-C193KRKT-5A								RED
D5	LED_GREEN_0603_SMD	LED_SMD:LED_0603_1608Metric	https://www.rohm.com/datasheet/SML-D12M8W(C)/sml-d12x8(c)-e		LED YELLOW/GREEN 1608 SMD	Yellow-Green 572nm LED Indication - Discrete 2.2V 0603 (1608 Metric)	DigiKey	SML-D12M8WT86CTR-ND	Rohm Semiconductor	SML-D12M8WT86C								GREEN
R31	1K_0603_Chip_Resistor,_1%,_0.1W	Resistor_SMD:R_0603_1608Metric										1%	1K
C11	1000uF_25V_Aluminium_SMD_Capacitor,_20%	Capacitor_SMD:CP_Elec_10x10	https://www.digikey.com/en/product-highlight/u/united-chemi-con/mzs-series-aluminum-electrolytic-capacitors		CAP ALUM 1000UF 20% 25V SMD	Aluminum Electrolytic Capacitors Radial, Can - SMD 60mOhm @ 100kHz 2000 Hrs @ 105°C	DigiKey	565-5120-2-ND	United Chemi-Con	EMZS250ARA102MJA0G	25V	20%	1000uF
R23	1K_0603_Chip_Resistor,_1%,_0.1W	Resistor_SMD:R_0603_1608Metric										1%	1K
C12	1000uF_25V_Aluminium_SMD_Capacitor,_20%	Capacitor_SMD:CP_Elec_10x10	https://www.digikey.com/en/product-highlight/u/united-chemi-con/mzs-series-aluminum-electrolytic-capacitors		CAP ALUM 1000UF 20% 25V SMD	Aluminum Electrolytic Capacitors Radial, Can - SMD 60mOhm @ 100kHz 2000 Hrs @ 105°C	DigiKey	565-5120-2-ND	United Chemi-Con	EMZS250ARA102MJA0G	25V	20%	1000uF
U3	LT6106	Package_TO_SOT_SMD:TSOT-23-5	https://www.analog.com/media/en/technical-documentation/data-sheets/6106fb.pdf		IC CURR SENSE 1 CIRCUIT TSOT23-5	Current Sense Amplifier 1 Circuit TSOT-23-5			Analog Devices Inc.	LT6106IS5#TRPBF
R20	R_0603_100_0.1W_0.1%	Resistor_SMD:R_0603_1608Metric	https://www.yageo.com/upload/media/product/productsearch/datasheet/rchip/PYu-RT_1-to-0.01_RoHS_L_12.pdf		RES SMD 100 OHM 0.1% 1/10W 0603	100 Ohms ±0.1% 0.1W, 1/10W Chip Resistor 0603 (1608 Metric) Thin Film			Yageo	RT0603BRD07100RL		0.1%	100	0.1W
R22	R_0603_2k74_0.1W_0.1%	Resistor_SMD:R_0603_1608Metric	https://www.yageo.com/upload/media/product/productsearch/datasheet/rchip/PYu-RT_1-to-0.01_RoHS_L_12.pdf		RES SMD 2.74KOHM 0.1% 1/10W 0603	2.74 kOhms ±0.1% 0.1W, 1/10W Chip Resistor 0603 (1608 Metric) Thin Film			Yageo	RT0603BRE072K74L		0.1%	2k74	0.1W
R21	R_2512_15m_cursense	Resistor_SMD:R_2512_6332Metric	https://riedon.com/media/pdf/CSR.pdf		RES 0.015 OHM 1% 2W 2512	15 mOhms ±1% 2W Chip Resistor 2512 (6432 Metric) Current Sense, Non-Inductive Metal Element			Riedon	CSR2512A0R015F		1%	15mOhm	2W	1.00%
C10	100nF_0603_Ceramic_Capacitor,_10%,_X7R,_25V	Capacitor_SMD:C_0603_1608Metric									25V	10%	100nF
C16	1000uF_25V_Aluminium_SMD_Capacitor,_20%	Capacitor_SMD:CP_Elec_10x10	https://www.digikey.com/en/product-highlight/u/united-chemi-con/mzs-series-aluminum-electrolytic-capacitors		CAP ALUM 1000UF 20% 25V SMD	Aluminum Electrolytic Capacitors Radial, Can - SMD 60mOhm @ 100kHz 2000 Hrs @ 105°C	DigiKey	565-5120-2-ND	United Chemi-Con	EMZS250ARA102MJA0G	25V	20%	1000uF
C17	1000uF_25V_Aluminium_SMD_Capacitor,_20%	Capacitor_SMD:CP_Elec_10x10	https://www.digikey.com/en/product-highlight/u/united-chemi-con/mzs-series-aluminum-electrolytic-capacitors		CAP ALUM 1000UF 20% 25V SMD	Aluminum Electrolytic Capacitors Radial, Can - SMD 60mOhm @ 100kHz 2000 Hrs @ 105°C	DigiKey	565-5120-2-ND	United Chemi-Con	EMZS250ARA102MJA0G	25V	20%	1000uF
C18	1000uF_25V_Aluminium_SMD_Capacitor,_20%	Capacitor_SMD:CP_Elec_10x10	https://www.digikey.com/en/product-highlight/u/united-chemi-con/mzs-series-aluminum-electrolytic-capacitors		CAP ALUM 1000UF 20% 25V SMD	Aluminum Electrolytic Capacitors Radial, Can - SMD 60mOhm @ 100kHz 2000 Hrs @ 105°C	DigiKey	565-5120-2-ND	United Chemi-Con	EMZS250ARA102MJA0G	25V	20%	1000uF
C19	1000uF_25V_Aluminium_SMD_Capacitor,_20%	Capacitor_SMD:CP_Elec_10x10	https://www.digikey.com/en/product-highlight/u/united-chemi-con/mzs-series-aluminum-electrolytic-capacitors		CAP ALUM 1000UF 20% 25V SMD	Aluminum Electrolytic Capacitors Radial, Can - SMD 60mOhm @ 100kHz 2000 Hrs @ 105°C	DigiKey	565-5120-2-ND	United Chemi-Con	EMZS250ARA102MJA0G	25V	20%	1000uF
U7	LTC4416	Package_SO:MSOP-10_3x3mm_P0.5mm	http://www.linear.com/docs/17899		IC OR CTRLR SRC SELECT 10MSOP	OR Controller Source Selector Switch P-Channel 2:2 10-MSOP			Analog Devices / Linear Technology	LTC4416IMS#TRPBF
U8	AOSD21307	Package_SO:SOIC-8_3.9x4.9mm_P1.27mm	www.aosmd.com/res/data_sheets/AOSD21307.pdf		30V DUAL P-CHANNEL MOSFET	Mosfet Array 2 P-Channel (Dual) 30V 9A (Ta) 2W (Ta) Surface Mount 8-SOIC			Alpha & Omega Semiconductor Inc.	AOSD21307
U9	AOSD21307	Package_SO:SOIC-8_3.9x4.9mm_P1.27mm	www.aosmd.com/res/data_sheets/AOSD21307.pdf		30V DUAL P-CHANNEL MOSFET	Mosfet Array 2 P-Channel (Dual) 30V 9A (Ta) 2W (Ta) Surface Mount 8-SOIC			Alpha & Omega Semiconductor Inc.	AOSD21307
R39	10k_0603_Chip_Resistor,_1%,_0.1W	Resistor_SMD:R_0603_1608Metric										1%	10k	0.1W
R37	R_0603_24k9_0.1W_1%	Resistor_SMD:R_0603_1608Metric										1%	24k9	0.1W
R38	R_0603_221K_0.1W_1%	Resistor_SMD:R_0603_1608Metric										1%	221K	0.1W
R36	R_0603_178K_0.1W_1%	Resistor_SMD:R_0603_1608Metric										1%	178K	0.1W
C13	C_1210_10uF_25V_10%_X7R	Capacitor_SMD:C_1210_3225Metric	http://www.samsungsem.com/kr/support/product-search/mlcc/CL32A106KAULNNE.jsp		CAP CER 10UF 25V X5R 1210	10µF ±10% 25V Ceramic Capacitor X5R 1210 (3225 Metric)			Samsung Electro-Mechanics	CL32A106KAULNNE	25V	10%	10uF
J2	Conn_HDR_2x10_latching	F_Misc:3M_D3428-6302-AR	https://multimedia.3m.com/mws/media/485761O/3mtm-four-wall-header-ts2245.pdf		CONN HEADER VERT 20POS 2.54MM LATCHING	Connector Header Through Hole 20 position 0.100" (2.54mm) with latches			3M	D3428-6302-AR
J1	Kycon_kpjx-4s_shielded	OpenVent:Kycon_KPJX-4S_SHIELD	http://www.kycon.com/Pub_Eng_Draw/KPJX-4S-S.pdf		CONN JACK FMALE 4POS TIN SOLDER	4 (Power) Position Circular Connector Jack, Female Sockets Solder			Kycon, Inc.	KPJX-4S-S
J3	532530670	Connector_Molex:Molex_Micro-Latch_53253-0670_1x06_P2.00mm_Vertical	https://www.molex.com/pdm_docs/sd/532530270_sd.pdf		CONN HEADER VERT 6POS 2MM	Connector Header Through Hole 6 position 0.079" (2.00mm)			Molex	532530670
J6	CONN_HEADER_2.54X2_MOLEX_KK_Series	Connector_Molex:Molex_KK-254_AE-6410-02A_1x02_P2.54mm_Vertical	https://www.molex.com/webdocs/datasheets/pdf/en-us//0022232021_PCB_HEADERS.pdf		CONN HEADER VERT 2POS 2.54MM	Connector Header Through Hole 2 position 0.100" (2.54mm)			Molex	22232021
J7	CONN_HEADER_2.54X2_MOLEX_KK_Series	Connector_Molex:Molex_KK-254_AE-6410-02A_1x02_P2.54mm_Vertical	https://www.molex.com/webdocs/datasheets/pdf/en-us//0022232021_PCB_HEADERS.pdf		CONN HEADER VERT 2POS 2.54MM	Connector Header Through Hole 2 position 0.100" (2.54mm)			Molex	22232021
Q4	SZNUD3124LT1G	Package_TO_SOT_SMD:SOT-23	http://www.onsemi.com/pub/Collateral/NUD3124-D.PDF	150mA	IC PWR DRVR N-CHAN 1:1 SOT23-3	Power Switch/Driver 1:1 N-Channel 150mA SOT-23-3 (TO-236)			ON Semiconductor	SZNUD3124LT1G	12V
Q3	SZNUD3124LT1G	Package_TO_SOT_SMD:SOT-23	http://www.onsemi.com/pub/Collateral/NUD3124-D.PDF	150mA	IC PWR DRVR N-CHAN 1:1 SOT23-3	Power Switch/Driver 1:1 N-Channel 150mA SOT-23-3 (TO-236)			ON Semiconductor	SZNUD3124LT1G	12V
R27	1K_0603_Chip_Resistor,_1%,_0.1W	Resistor_SMD:R_0603_1608Metric										1%	1K	0.1W